## Sheet1
Troubleshooting
Problem | Cause | Solution
The power of the Clavinova does not turn on. | The power cable is not plugged in (check at the Clavinova and at the electrical outlet). | Insert the power cable plug firmly into the Clavinova and into the electrical outlet of the correct voltage (page 15).
There is a clicking noise when you press the [POWER] button to turn the power on or off. | This is caused by the electrical power within the instrument. | This is not a malfunction.
Noise is heard from the Clavinova. | A portable telephone is being used near the Clavinova (or the ring tone is sounding). | Turn off the power of the portable telephone located near the Clavinova. Noise may be heard if a portable telephone is used near the Clavinova or if the ring tone occurs.
The overall volume is too low. Or, there is no sound at all. | The [MASTER VOLUME] dial is lowered. | Raise the [MASTER VOLUME] dial (page 16).
| The volume level for the keyboard performance is set too low. | Move the [SONG BALANCE] slider toward the keyboard to increase the keyboard volume.
| Headphones are connected (only if the Speaker setting is "Normal HeadphoneSW") (page 99). | Disconnect the headphone plug.
| Speaker setting is off. | Set [Speaker] to "Normal" or "ON" (page 99).
| Local Control is turned off. | Set Local Control ON (page 100).
| Expression is assigned to the right pedal or the AUX pedal. | Assign any function other than "Expression" to the pedal.
The keyboard volume is lower than the song playback volume. | The volume level for the keyboard performance is set too low. | Move the [SONG BALANCE] slider toward the keyboard to increase the keyboard volume.
Sound is still heard from the speakers even though headphones are plugged in. | Speaker setting is On. | Set the speaker setting to "Normal (HeadphoneSW)" (page 99).
The tone quality and/or volume from the speaker or headphones has changed. | Plugs are connected to the AUX OUT jacks. | Disconnect the plugs.
Feedback occurs when you turn iAFC on. | iAFC was not automatically adjusted correctly. | Turn iAFC OFF, and perform the automatic adjustment (page 93).
Damper pedal does not function. | The plug of the pedal cable is not inserted into the [PEDAL] jack. | Plug the pedal cable firmly into the [PEDAL] jack. (Refer to "Keyboard Stand Assembly" beginning on page 117.)
The USB storage device is not recognized by the instrument. | The USB storage device may not be recognized by the instrument depending on the timing of the device connection or the setting of the [SELECT] switch. | Disconnect the USB storage device and connect it again and select a device using the [SELECT] switch. To view the data of the USB storage device on the CLP display, press the [SONG SELECT] button to engage song selection mode or press the [FILE/SONG SETTING] button to engage file/song setting mode. If you try to engage these modes before connecting the USB storage device, press the [EXIT] button to exit the mode and re-engage the mode. If the device is still not recognized, it may not be supported by Yamaha. Only use devices supported by Yamaha (page 122).
The USB storage device has hung up (stopped). | The USB storage device is not compatible with the instrument. | Only use devices whose compatibility has been confirmed by Yamaha (page 122).
| The USB storage device does not operate properly. | Disconnect the device and connect it to the instrument again.
The folder name does not change. | A maximum of 13 characters from a folder name can be displayed. Therefore, if several folders have the same 13 characters at the start of their names, it will appear that they do not change when the C [.][+] buttons are pressed. | Shorten long folder names on your computer before using them.